## March_1_2022
Standard Addition Determination of Ammonia-N Concentration in Seawater Blank | [9 empty] | First run after 1.5 hours of color development at 40oC |  |  |  | Ammonia
|  | Vs | absorbance | x | y |  |  |  |  | Sample | Ammonia-N | Absorbance | Calculated N | excreted
Vo (mL) | 100 | [9 empty] | ug/L |  |  | ug/L
[S]I (mg N/L) | 200.0843 | 0 | 0.0272 | 0 | 0.0272
x intercept | 0.06065 | 0.025 | 0.0517 | 0.050021 | 0.051713 |  |  |  |  | Seawater Blank | 0.06065 | 0.0272
x error |  | 0.05 | 0.098 | 0.10004 | 0.098049 |  |  |  |  | STD addition 1 | 0.11064 | 0.0517
|  | 0.075 | 0.1302 | 0.15006 | 0.1303 |  |  |  |  | STD addition 2 | 0.16061 | 0.098
|  | 0.2 | 0.2493 | 0.40017 | 0.2498 |  |  |  |  | STD addition 3 | 0.21056 | 0.1302
[10 empty] | STD addition 5 | 0.4599 | 0.2493
[15 empty] | Chamber Volume | Animal volume | Volume in chamber | Excretion | excretion
|  | Slope | 0.55509 | 0.033666 | intercept | START TIME | TIME OUT | Time in chamber | Hours as a fraction | CRM in seawater | 0.143 | 0.1053 | 0.12966 |  | (mL) | (ml) | (mL) | (ug/l/hr) | (umol/l/hr) | 9.331%
|  | m-error | 0.03835 | 0.0075767 | b error | 9:43 | 11:03 | 1:20 | 1.3744 | pH8.0 - A |  | 0.0944 | 0.17007 | 0.022877 | 68.5532 | 1.6342 | 66.919 | 1.1138 | 0.079558
|  | R squared | 0.98588 | 0.011949 | y error | 9:43 | 11:01 | 1:18 | 1.9472 | pH8.0 - B |  | 0.1273 | 0.22933 | 0.08214 | 68.8558 | 1.5685 | 67.2873 | 2.8384 | 0.20274
[6 empty] | 9:43 | 10:19 | 0:36 | 1.9836 | pH8.0 - C |  | 0.1252 | 0.22555 | 0.078357 | 68.8747 | 1.9218 | 66.9529 | 2.6448 | 0.18891
[6 empty] | 9:43 | 10:17 | 0:34 | 1.2736 | pH7.5 - A |  | 0.1675 | 0.30174 | 0.090246 | 68.5729 | 2.5643 | 66.0086 | 4.6772 | 0.33409
[6 empty] | 9:43 | 10:41 | 0:58 | 1.3247 | pH7.5 - B |  | 0.1453 | 0.26175 | 0.050257 | 68.0188 | 2.1273 | 65.8915 | 2.4998 | 0.17855
[6 empty] | 9:43 | 11:29 | 1:46 | 1.5411 | pH7.5 - C |  | 0.1707 | 0.30751 | 0.09601 | 68.5455 | 2.0713 | 66.4742 | 4.1413 | 0.29581
[6 empty] | 9:43 | 11:04 | 1:21 | 2.0833 | pH8.0 - Blank 1 |  | 0.0817 | 0.14719
[6 empty] | 9:43 | 10:59 | 1:16 | 2.1 | pH7.5 - Blank 1 |  | 0.1174 | 0.2115 | [7 empty] | slope | 0.55515
[6 empty] | 11:35 | 12:08 | 0:33 | 1.4378 | pH8.0 - D |  | 0.1309 | 0.23581 | 0.13636 | 68.5532 | 2.6922 | 65.861 | 6.2463 | 0.44616 |  | intercept | -1.2312e-05
[6 empty] | 11:35 | 13:02 | 1:27 | 1.2111 | pH8.0 - E |  | 0.0579 | 0.10432 | 0.0048635 | 68.8558 | 2.3138 | 66.542 | 0.26722 | 0.019087 |  | rsq | 0.98584
[6 empty] | 11:35 | 12:02 | 0:27 | 2.1639 | pH8.0 - F |  | 0.1383 | 0.24914 | 0.14969 | 68.8747 | 2.5191 | 66.3556 | 4.5902 | 0.32787 |  | r | 0.99289
[6 empty] | 11:35 | 11:58 | 0:23 | 3.1839 | pH7.5 - D |  | 0.1492 | 0.26878 | 0.037467 | 68.5729 | 2.3687 | 66.2042 | 0.77907 | 0.055648
[6 empty] | 11:35 | 11:59 | 0:24 | 2.4303 | pH7.5 - E |  | 0.1544 | 0.27814 | 0.046834 | 68.0188 | 2.5022 | 65.5166 | 1.2626 | 0.090184
[6 empty] | 11:35 | 11:55 | 0:20 | 3.0628 | pH7.5 - F |  | 0.1556 | 0.28031 | 0.048996 | 68.5455 | 2.7162 | 65.8293 | 1.0531 | 0.07522
[6 empty] | 11:35 | 13:04 | 1:29 | 3.1 | pH8.0 - Blank 2 |  | 0.0552 | 0.099454
[6 empty] | 11:35 | 12:01 | 0:26 | 3.2 | pH7.5 - Blank 2 |  | 0.1284 | 0.23131
[6 empty] | 13:18 | 13:53 | 0:35 | 1.9303 | pH8.0 - G |  | 0.1217 | 0.21924 | 0.072052 | 68.5532 | 1.84 | 66.7132 | 2.4902 | 0.17787
[6 empty] | 13:18 | 13:48 | 0:30 | 1.3483 | pH8.0 -H |  | 0.1215 | 0.21888 | 0.071692 | 68.8558 | 2.0275 | 66.8283 | 3.5533 | 0.25381
[6 empty] | 13:18 | 14:13 | 0:55 | 1.7006 | pH8.0E |  | 0.2047 | 0.36875 | 0.22156 | 68.8747 | 1.6042 | 67.2705 | 8.7645 | 0.62604
[6 empty] | 13:18 | 14:01 | 0:43 | 1.3072 | pH7.5 - G |  | 0.1826 | 0.32894 | 0.097631 | 68.5729 | 2.8583 | 65.7146 | 4.9079 | 0.35057
[6 empty] | 13:18 | 13:43 | 0:25 | 1.7158 | pH7.5 -H |  | 0.149 | 0.26842 | 0.037107 | 68.0188 | 2.8938 | 65.125 | 1.4084 | 0.1006
[6 empty] | 13:18 | 13:52 | 0:34 | 1.9453 | pH7.5 -B |  | 0.1863 | 0.33561 | 0.1043 | 68.5455 | 2.0441 | 66.5014 | 3.5655 | 0.25468
[6 empty] | 13:18 | 14:13 | 0:55 | 1.9833 | pH8.0 - Blank 3 |  | 0.1254 | 0.22591
[6 empty] | 13:18 | 14:02 | 0:44 | 1.9833 | pH7.5 - Blank 3 |  | 0.15 | 0.27022 | 0.093288 |  |  |  |  | 0.25801
[14 empty] | 0.067649 |  |  |  |  | 0.19282