## Excretion 10-26-21
Standard Addition Determination of Ammonia-N Concentration in Seawater Blank | [5 empty] | First run after 1.5 hours of color development at 40oC |  |  |  | Ammonia |  |  | Average Excretion | SE
|  | Vs | absorbance | x | y | Sample | Ammonia-N | Absorbance | Calculated N | excreted |  | pH 8 | 0.053212 | 0.010615
Vo (mL) | 100 | [5 empty] | mg/L |  |  | mg/L |  | pH 7.5 | 0.02876 | 0.0087313
[S]I (mg N/L) | 200.0843 | 0 | 0.0925 | 0 | 0.0925
x intercept | 0.95474 | 0.025 | 0.0966 | 0.050021 | 0.096624 | Seawater Blank | 0.95474 | 0.0925
x error |  | 0.05 | 0.1009 | 0.10004 | 0.10095 | STD addition 1 | 1.0045 | 0.0966
|  | 0.075 | 0.1059 | 0.15006 | 0.10598 | STD addition 2 | 1.0543 | 0.1009
|  | 0.1 | 0.1118 | 0.20008 | 0.11191 | STD addition 3 | 1.104 | 0.1059
[6 empty] | STD addition 4 | 1.1537 | 0.1118
|  | Slope | 0.096317 | 0.091957 | intercept
|  | m-error | 0.0042923 | 0.00052592 | b error | CRM in seawater | 0.143 | 0.1058 | 0.15326 |  | -7.176%
|  | R squared | 0.99408 | 0.00067896 | y error | Spiked blank | 0.059949 | 0.0977 | 0.068493 |  | -14.25%
[6 empty] | pH8.0 - A |  | 0.1143 | 1.1867 | 0.079948
[6 empty] | pH8.0 - B |  | 0.1095 | 1.1369 | 0.03011
[6 empty] | pH8.0 - C |  | 0.1157 | 1.2012 | 0.094484
[6 empty] | pH7.5 - A |  | 0.1136 | 1.1794 | 0.053991
[6 empty] | pH7.5 - B |  | 0.1086 | 1.1275 | 0.0020766
[6 empty] | pH7.5 - C |  | 0.1068 | 1.1088 | -0.016613
[6 empty] | pH8.0 - Blank 1 |  | 0.1066 | 1.1068
[6 empty] | pH7.5 - Blank 1 |  | 0.1084 | 1.1254
[6 empty] | pH8.0 - D |  | 0.1122 | 1.1649 | 0.0051914
[6 empty] | pH8.0 - A |  | 0.1166 | 1.2106 | 0.050876
[6 empty] | pH8.0 - B |  | 0.1189 | 1.2345 | 0.074756
[6 empty] | pH8.0 - Blank 2 |  | 0.1117 | 1.1597
[6 empty] | pH7.5 - D |  | 0.112 | 1.1628 | 0.0031148
[6 empty] | pH7.5 - A |  | 0.1155 | 1.1992 | 0.039455
[6 empty] | pH7.5 - B |  | 0.1132 | 1.1753 | 0.015574
[6 empty] | pH8.0 - C |  | 0.1155 | 1.1992 | 0.03011
[6 empty] | pH8.0 - D |  | 0.1184 | 1.2293 | 0.06022
[6 empty] | pH8.0 - Blank 3 |  | 0.1126 | 1.1691
[6 empty] | pH7.5 - C |  | 0.1172 | 1.2168 | 0.059182
[6 empty] | pH7.5 - B |  | 0.1162 | 1.2064 | 0.048799
[6 empty] | pH7.5 - D |  | 0.1145 | 1.1888 | 0.031148
[6 empty] | pH7.5 - C |  | 0.1164 | 1.2085 | 0.050876
[6 empty] | pH7.5 - Blank 3 |  | 0.1115 | 1.1576
Note on M17: Are these good values? We redid some from the 7.5 treatment, was that to replace these? So should the be included in the final analysis or excluded? ======

## ON ratio
(N) Ammonia excretion data | [5 empty] | (O) Respiration rate data | [11 empty] | O:N Ratio
Sample |  |  | Absorbance | Calculated N | Ammonia excreted | Run | CH | Temperature | Atm. Pressure | Salinity | start | start | start | end | end | end | Elapsed time | Oxygen consmed | Nitrogen excreted | O:N ratio
| length | whole DW |  |  | mg/L |  |  |  | hPA | ppm | % air sat | mg/L | mmolL | % air sat | mg/L | mmolL | hours | mmol/L/hr | mmol/L/hr
pH8.0 - A | 12.61 | 0.0131 | 0.1143 | 1.1867 | 0.079948 | 1 | 1 | 19.58 | 1020 | 26.5 | 100.14 | 7.92 | 0.24751 | 86.35 | 6.8294 | 0.21343 | 2.72 | 0.012529 | 0.0020985 | 5.9708
pH8.0 - B | 8.94 | 0.0069 | 0.1095 | 1.1369 | 0.03011 | 1 | 2 | 19.58 | 1020 | 26.5 | 98.01 | 7.7516 | 0.24225 | 91.39 | 7.228 | 0.22588 | 2.72 | 0.0060184 | 0.00079033 | 7.615
pH8.0 - C | 14.07 | 0.0194 | 0.1157 | 1.2012 | 0.094484 | 1 | 3 | 19.58 | 1020 | 26.5 | 98.17 | 7.7642 | 0.24264 | 81.27 | 6.4276 | 0.20087 | 2.72 | 0.015357 | 0.00248 | 6.1922
pH7.5 - A | 8.9 | 0.0043 | 0.1136 | 1.1794 | 0.053991 | 1 | 5 | 19.58 | 1020 | 26.5 | 103.65 | 8.1976 | 0.25619 | 83.89 | 6.6348 | 0.20735 | 2.72 | 0.017956 | 0.0014171 | 12.6705
pH7.5 - B | 7.03 | 0.003 | 0.1086 | 1.1275 | 0.0020766 | 1 | 6 | 19.58 | 1020 | 26.5 | 100.5 | 7.9485 | 0.2484 | 95.42 | 7.5467 | 0.23584 | 2.72 | 0.0046176 | 5.4505e-05 | 84.719
pH7.5 - C | 7.4 | 0.003 | 0.1068 | 1.1088 | -0.016613 | 1 | 7 | 19.58 | 1020 | 26.5 | 101.1 | 7.996 | 0.24988 | 94.62 | 7.4835 | 0.23387 | 2.72 | 0.005886 | -0.00043604 | -13.4987
pH8.0 - D | 8.65 | 0.0038 | 0.1122 | 1.1649 | 0.0051914 | 2 | 1 | 19.6 | 999 | 26.9 | 100.87 | 7.9778 | 0.24931 | 93.57 | 7.4004 | 0.23127 | 2.23 | 0.0080897 | 0.0001662 | 48.673
pH8.0 - A | 14.31 | 0.016 | 0.1166 | 1.2106 | 0.050876 | 2 | 2 | 19.6 | 999 | 26.9 | 99.81 | 7.8939 | 0.24669 | 88.14 | 6.971 | 0.21785 | 2.23 | 0.012933 | 0.0016288 | 7.94
pH8.0 - B | 11.61 | 0.0132 | 0.1189 | 1.2345 | 0.074756 | 2 | 3 | 19.6 | 999 | 26.9 | 98.64 | 7.8014 | 0.2438 | 86.76 | 6.8618 | 0.21444 | 2.23 | 0.013166 | 0.0023934 | 5.501
pH7.5 - D | 7.42 | 0.0024 | 0.112 | 1.1628 | 0.0031148 | 2 | 5 | 19.6 | 999 | 26.9 | 99.34 | 7.8568 | 0.24553 | 88.9 | 7.0311 | 0.21973 | 2.23 | 0.01157 | 9.9723e-05 | 116.0165
pH7.5 - A | 13.49 | 0.0143 | 0.1155 | 1.1992 | 0.039455 | 2 | 6 | 19.6 | 999 | 26.9 | 99.43 | 7.8639 | 0.24576 | 86.68 | 6.8555 | 0.21424 | 2.23 | 0.014135 | 0.0012632 | 11.1898
pH7.5 - B | 10.1 | 0.0074 | 0.1132 | 1.1753 | 0.015574 | 2 | 7 | 19.6 | 999 | 26.9 | 99.43 | 7.8639 | 0.24576 | 82.24 | 6.5043 | 0.20327 | 2.23 | 0.019054 | 0.00049861 | 38.2135
pH8.0 - C | 12.53 | 0.0143 | 0.1155 | 1.1992 | 0.03011 | 3 | 1
pH8.0 - D | 11.4 | 0.01 | 0.1184 | 1.2293 | 0.06022 | 3 | 2
pH7.5 - C | 9.55 | 12.9983 | 0.1172 | 1.2168 | 0.059182 | 3 | 3
pH7.5 - B | 9.51 | 11.1876 | 0.1162 | 1.2064 | 0.048799 | 3 | 5
pH7.5 - D | 8.89 | 12.6492 | 0.1145 | 1.1888 | 0.031148 | 3 | 6
pH7.5 - C | 9.71 | 10.7717 | 0.1164 | 1.2085 | 0.050876 | 3 | 7
[20 empty] | mean | sd
[11 empty] | * used the Loligo online converte (https://www.loligosystems.com/convert-oxygen-units?menu=77) | [8 empty] | 15.9962 | 36.7346
to convert mg/L to umol/L
note: I manually grabbed the start and end raw %air saturation values from the data to calculate O:N
Note on F8: Are these good values? We redid some from the 7.5 treatment, was that to replace these? So should the be included in the final analysis or excluded? ======