## Sept 22 2022
Standard Addition Determination of Ammonia-N Concentration in Seawater Blank | [9 empty] | First run after 1.5 hours of color development at 40oC |  |  |  |  | Ammonia
|  | Vs | absorbance | x | y |  |  |  |  | Sample | Ammonia-N | Absorbance | Calculated N |  | excreted
Vo (mL) | 100 | [9 empty] | ug/mL |  |  |  | ug/mL
[S]I (mg N/L) | 200.258 | 0 | 0.07 | 0 | 0.07
x intercept | 0.19164 | 0.025 | 0.094 | 0.050065 | 0.094023 |  |  |  |  | Seawater Blank | 0.19164 | 0.07
x error |  | 0.075 | 0.135 | 0.15019 | 0.1351 |  |  |  |  | STD addition 1 | 0.24164 | 0.094
|  | 0.1 | 0.148 | 0.20026 | 0.14815 |  |  |  |  | STD addition 3 | 0.34158 | 0.135
|  | 0.2 | 0.225 | 0.40052 | 0.22545 |  |  |  |  | STD addition 4 | 0.39151 | 0.148
[10 empty] | STD addition 5 | 0.59097 | 0.225
[16 empty] | Chamber Volume | Animal volume | Volume in chamber | Excretion | excretion
|  | Slope | 0.3824 | 0.073282 | intercept | START TIME | TIME OUT | Time in chamber | Hours as a fraction | CRM in seawater | 0.143 | 0.132 | 0.15547 |  |  | (mL) | (ml) | (mL) | (ug/l/hr) | (umol/l/hr) | -8.719%
|  | m-error | 0.01118 | 0.0023746 | b error | 10:05 | 10:27 | 0:22 |  | pH 7.5 #3 |  | 0.176 | 0.46 | 0.446 | 0.267 | 201.4 |  | 201.4 | #DIV/0! | #DIV/0!
|  | R squared | 0.99744 | 0.0034863 | y error | 10:05 | 10:27 | 0:22 |  | pH 7.5 #3 |  | 0.165 | 0.431
[6 empty] | 10:15 | 10:32 | 0:17 |  | pH 7.5 #7 |  | 0.145 | 0.379 | 0.38 | 0.201 | 201.3 |  | 201.3 | #DIV/0! | #DIV/0!
[6 empty] | 10:15 | 10:32 | 0:17 |  | pH 7.5 #7 |  | 0.146 | 0.382
[6 empty] | 10:15 | 10:37 | 0:22 |  | pH 7.5 #1 |  | 0.177 | 0.463 | 0.465 | 0.286 | 196.6 |  | 196.6 | #DIV/0! | #DIV/0!
[6 empty] | 10:15 | 10:37 | 0:22 |  | pH 7.5 #1 |  | 0.179 | 0.468
[6 empty] | 10:05 | 10:39 | 0:34 |  | pH 7.5 #2 |  | 0.121 | 0.316 | 0.315 | 0.136 | 200.6 |  | 200.6 | #DIV/0! | #DIV/0!
[6 empty] | 10:05 | 10:39 | 0:34 |  | pH 7.5 #2 |  | 0.12 | 0.314 | [8 empty] | slope | 0.38241
[6 empty] | 10:15 | 10:42 | 0:27 |  | pH 7.5 #5 |  | 0.144 | 0.377 | 0.361 | 0.182 | 199.2 |  | 199.2 | #DIV/0! | #DIV/0! |  | intercept | -4.4924e-06
[6 empty] | 10:15 | 10:42 | 0:27 |  | pH 7.5 #5 |  | 0.132 | 0.345 | [8 empty] | rsq | 0.99743
[6 empty] | 10:15 | 10:57 | 0:42 |  | pH 7.5 #6 |  | 0.111 | 0.29 | 0.292 | 0.112 | 200.4 |  | 200.4 | #DIV/0! | #DIV/0! |  | r | 0.99871
[6 empty] | 10:15 | 10:57 | 0:42 |  | pH 7.5 #6 |  | 0.112 | 0.293
[6 empty] | 10:15 | 10:59 | 0:44 |  | pH 7.5 #4 |  | 0.152 | 0.397 | 0.403 | 0.224 | 200 |  | 200 | #DIV/0! | #DIV/0!
[6 empty] | 10:15 | 10:59 | 0:44 |  | pH 7.5 #4 |  | 0.156 | 0.408
[6 empty] | 10:15 | 11:01 | 0:46 |  | pH 7.5 #8 |  | 0.056 | 0.146 | 0.179 |  | 201.7
[6 empty] | 10:15 | 11:01 | 0:46 |  | pH 7.5 #8 |  | 0.081 | 0.212
[6 empty] | 12:54 | 13:08 | 0:14 |  | pH 8 #1 |  | 0.163 | 0.426 | 0.408 | 0.209 | 196.6 |  | 196.6 | #DIV/0! | #DIV/0!
[6 empty] | 12:54 | 13:08 | 0:14 |  | pH 8 #1 |  | 0.149 | 0.39
[6 empty] | 12:53 | 13:14 | 0:21 |  | pH 8 #3 |  | 0.136 | 0.356 | 0.332 | 0.133 | 201.4 |  | 201.4 | #DIV/0! | #DIV/0!
[6 empty] | 12:53 | 13:14 | 0:21 |  | pH 8 #3 |  | 0.118 | 0.309
[6 empty] | 12:56 | 13:17 | 0:21 |  | pH 8 #4 |  | 0.131 | 0.343 | 0.344 | 0.145 | 200 |  | 200 | #DIV/0! | #DIV/0!
[6 empty] | 12:56 | 13:17 | 0:21 |  | pH 8 #4 |  | 0.132 | 0.345
[6 empty] | 12:54 | 13:20 | 0:26 |  | pH 8 #6 |  | 0.105 | 0.275 | 0.242 | 0.043 | 200.4 |  | 200.4 | #DIV/0! | #DIV/0!
[6 empty] | 12:54 | 13:20 | 0:26 |  | pH 8 #6 |  | 0.08 | 0.209
[6 empty] | 12:54 | 13:21 | 0:27 |  | pH 8 #2 |  | 0.136 | 0.356 | 0.354 | 0.156 | 200.6 |  | 200.6 | #DIV/0! | #DIV/0!
[6 empty] | 12:54 | 13:21 | 0:27 |  | pH 8 #2 |  | 0.135 | 0.353 |  |  | 200.6
[6 empty] | 12:56 | 13:27 | 0:31 |  | pH 8 #7 |  | 0.109 | 0.285 | 0.29 | 0.092 | 201.3 |  | 201.3 | #DIV/0! | #DIV/0!
[6 empty] | 12:56 | 13:27 | 0:31 |  | pH 8 #7 |  | 0.113 | 0.296 |  |  | 201.3
[6 empty] | 12:55 | 13:28 | 0:33 |  | pH 8 #5 |  | 0.143 | 0.374 | 0.365 | 0.166 | 199.2 |  | 199.2 | #DIV/0! | #DIV/0!
[6 empty] | 12:55 | 13:28 | 0:33 |  | pH 8 #5 |  | 0.136 | 0.356 |  |  | 199.2
[6 empty] | 12:53 | 13:30 | 0:37 |  | pH 8 #8 |  | 0.075 | 0.196 | 0.199 |  | 201.7 |  | 201.7 | #DIV/0! | #DIV/0!
[6 empty] | 12:53 | 13:30 | 0:37 |  | pH 8 #8 |  | 0.077 | 0.201 |  |  | 201.7